## Sheet1
WROOM Module
[7 empty] | GND | Antenna | GND
[7 empty] | 3V3 |  | io23 | pullup |  | MOSI |  |  | ok for GPIO
[7 empty] | EN |  | io22 | pullup |  | SCL |  |  | ok for GPIO
| battery voltage | RTC io0 |  |  | ADC1_0 | inp only | io36,VP |  | TxD0
| Sensor 1 | RTC io3 |  |  | ADC1_3 | inp only | io39,VN |  | RxD0
| Sensor 2 | RTC io4 |  |  | ADC1_6 | inp only | io34 |  | io21 | pullup |  | SDA |  |  | ok for GPIO
| Sensor 3 | RTC io5 |  |  | ADC1_7 | inp only | io35 |  | nc
ok for GPIO | Sensor 4 | RTC io9 | Touch 9 |  | ADC1_4 | no pu | io32 |  | io19 | pullup |  | MISO |  |  | ok for GPIO
ok for GPIO | Sensor 5 | RTC io8 | Touch 8 |  | ADC1_5 | no pu | io33 |  | io18 | pullup |  | SCK |  |  | ok for GPIO
ok for GPIO | Power 1 | RTC io6 |  | DAC 1 | ADC2_8 | no pu | io25 |  | io5 | pull-up |  | SS |  |  | strapping pin
ok for GPIO | Power 2 | RTC io7 |  | DAC 2 | ADC2_9 | no pu | io26 |  | io17 | pullup |  | TxD 2 |  |  | ok for GPIO
ok for GPIO | Power 3 | RTC io17 | Touch 7 |  | ADC2_7 | no pu | io27 |  | io16 | pullup |  | RxD 2 |  |  | ok for GPIO
output signal at boot |  | RTC io16 | Touch 6 | MTMS | ADC2_6 | pullup | io14 |  | io4 |  | ADC2_0 |  | Touch 0 | Power 5 | ok for GPIO
strapping pin |  | RTC io15 | Touch 5 | MTDI | ADC2_5 |  | io12 |  | io0 | pull-up | ADC2_1 |  | Touch 1 | BOOT
[7 empty] | GND |  | io2 | pull-down | ADC2_2 |  | Touch 2 |  | float or LOW to flash
ok for GPIO | Power 4 | RTC io14 | Touch 4 | MTCK | ADC2_4 | no pu | io13 |  | io15 |  | ADC2_3 | MTDO | Touch 3 |  | output signal at boot
|  |  |  | Flash |  |  | io9 |  | io8 |  |  | Flash
|  |  |  | Flash |  |  | io10 |  | io7 |  |  | Flash
|  |  |  | Flash |  |  | io11 |  | io6 |  |  | Flash
Serial 1 default 12,14 must remap
Serial 2 default 16,17 can remap

## I2S
Device | I2C SCL | I2C SDA | mic | mic MCLK | mic BCLK | mic WS | mic DI | I2C addr | spk | spk MCLK | spk BCLK | spk WS | spk DO | I2C addr | AMP ctrl | comments
Inmp441 Max98357a FastLed |  |  | INMP441 |  | 25 | 32 | 33 |  | MAX98357A |  | 14 | 12 | 27
AudioKit | 32 | 33 | ES8388 |  | 27 | 25 |  | 16 | ES8388 |  | 27 | 25 | 26 | 16 | 21 | ESP32A1S V2.2+ variant 1 (ES8388)
ESP32-S3-Box-lite | 18 | 8 | ES7243E | 2 | 17 | 47 | 16 | 16 | ES8156 | 2 | 17 | 47 | 15 | 8 | 46
ESP32-S3-Box | 18 | 8 | ES7210 | 2 | 17 | 47 | 16 |  | ES8311 | 2 | 17 | 47 | 15 | 0x40 | 46